## Sheet1
| front | rear
force (measured by corner scales) | 376 | 279 |  | kg | [10 empty] | 50mm drop = sring compression change
| 395 | 287 |  | kg
unsprung weigth | 20 | 30
[7 empty] | at spring |  | at wheel (with xtra's)
free length | 395 | 303 |  |  |  | force in spring from compression | 645 | 305.9 | kg | 375.7523
static length | 245 | 170 |  |  |  | pre load force in spring from lengths | 408.5 | 75.9 | kg | 218.9764
full extension | 300 | 270 |  |  |  | droop force | 236.5 | 230 |  | 156.7758
Droop | 55 | 100
[7 empty] | 236.5 |  | 126.7758
Spring rate | 4.3 | 2.3 |  | kg/mm | from weigth | static load calced | 645.4621 | kg
New Spring Rate | 5.2976 | 4 |  |  |  | calc Spring rate | 4.3031 | 11.7357
lower arm | 275 | 590 |  | Dim B
spring distance | 155 | 475 |  | dim A
Force from preload | 218.9764 | 75.9 |  | preload force - car weight | 292.9271
at wheel | 218.9764 | 75.9 |  |  | 68.1226
shck force | 10 | 10 |  | estimate |  | New calculation for new springs rates / lengths | calc droop | new Droop | new droop force | new preload force | New Spring length
[6 empty] | front | 55 | 82.7537 | 438.3959 | 206.6041 | 338.9996 |  | active spring length | passive spring length
spring angle | 72 | 86 |  | rough measurement |  | rear | 57.5 | 97.6562 | 390.6247 | -314.7247 | 191.3188 |  | 191.3188 | 78.6812
| 80 | 86 | [5 empty] | Negative preload means the spring wont be captive
Motion Ratio = (Dimension A / Dimension B) * sin(Spring Angle) | [7 empty] | the solution is to use dual rate springs (some springs are inactive)
| 0.53605 | 0.80312
new motion ratio | 0.55507 | 0.80312
static load | 664.1171 | 310.0395 | kg
| 699.5616 | 320.0006 | kg
spring load | 654.1171 | 300.0395 | kg
(minus shock force) | 689.5616 | 310.0006
spring compression | 152.1203 | 130.4519 |  | mm
total | 160.3632 | 134.7829 |  | mm |  |  |  | Motion ratio measurement with spring not in car (not as accurate as i'd hoped)
[8 empty] | spring length change | wheel height change
spring length compressed | 242.8797 | 139.5481 | [5 empty] | 0 | 425
total | 234.6368 | 135.2171 | [5 empty] | 10 | 410 |  | 0.66667 | 0.63404
[8 empty] | 15 | 400 |  | 0.6 | 0.57063
ride height | 283.78 | [6 empty] | 30 | 378 |  | 0.6383 | 0.60706
| 299.1571 | [6 empty] | 50 | 348 |  | 0.64935 | 0.61757
[8 empty] | 75 | 293 |  | 0.56818 | 0.54037
desired Ride hieght drop | 50 | 50 | [8 empty] | 0.6245 | 0.59393
desired spring compression change | 26.8025 | 40.1562 | at compression load